## templete
test_item | MTLT305 FW Verification Plan V1.0
| Verification Items | 验证项目 | Receive and Pass | Measure result | How to verify(HEX in data) | Pass Criteria | Fail Criteria
| UART INTERFACE | 乌阿特接口
| Interface Setup | 接口设置
| Verify that UART packet has 1start bit | 验证 UART 数据包是否具有 1 个起始位 |  |  | Configure Host with default UART settings mentions in the UM Send a PING command | UUT is responding with PING response packet | UUT is not responding OR UUT is responding with packet type other then PING OR UUT responds with NAK
| Verify that UART packet has 1stop bit | 验证 UART 数据包是否具有 1 个停止位
| Verify that UART packet has 8 data bits | 验证 UART 数据包是否具有 8 个数据位
| Verify that UART packet has no parity bit | 验证 UART 数据包是否没有奇偶校验位
| Verify that the default baudrate is 38400 | 验证默认波特酸盐是否为 38400
| Transaction Verification | 交易验证
| Verify that each message starts with one word header (0x5555) | 验证每条消息是否以一个字头 （0x5555） 开头 |  |  | Send ECHO command with 1 byte payload. Read response and compare the payload is 1 byte and matches what was sent. Note: This test covers parsing the message header, type, payload length, payload and CRC. Confirms the packet structure. Send command structure is verified when there response is received. Echo command needs CRC to be calculated on the packet (header excluded). | Receives ECHO command response with correct payload | Does not receive ECHO command response OR incorrect payload received OR UUT responds with NAK
| Verify that each message ends with two word long CRC | 验证每条消息是否以两个单词长 CRC 结尾
| Verify that each message contains two word long packet type | 验证每条消息是否包含两个单词长数据包类型
| Verify that each message contains on word long payload length | 验证每条消息是否包含字长有效负载长度
| Verify that each message contains payload of size mentioned in the payload length bytes | 验证每条消息是否包含有效负载长度字节中提到的大小负载
| Verify that CRC calculation doesn’t contain header bytes | 验证 CRC 计算不包含标头字节
| Verify that Command sent with wrong CRC is ignored by the UUT | 验证 UUT 是否忽略使用错误的 CRC 发送的命令 |  |  | Send PING command with wrong CRC | UUT doesn not respond | UUT responds with PING message
| Verify that PING command is supported | 验证是否支持 PING 命令 |  |  | Send a PING command | UUT is responding with PING response packet | UUT is not responding OR UUT is responding with packet type other then PING OR UUT responds with NAK
| Verify that ECHO command is supported | 验证是否支持 ECHO 命令 |  |  | Send ECHO command | UUT is responding with ECHO packet type | UUT is not responding OR UUT is responding with packet type other then ECHO OR UUT responds with NAK
| Verify that GP command is supported | 验证 GP 命令是否受支持 |  |  | Send Get Packet command to request ID packet type | UUT is responding with GP packet type | UUT is not responding OR UUT is responding with packet type other then GP OR UUT responds with NAK
| Verify that AR command is supported | 验证 AR 命令是否受支持 |  |  | Send AR command | UUT is responding with AR packet type | UUT is not responding OR UUT is responding with packet type other then AR OR UUT responds with NAK
| Verify that ID command is supported | 验证是否支持 ID 命令 |  |  | Send Get Packet command to request ID packet type | UUT is responding with GP packet type and payload contains ID data | UUT is not responding OR UUT is responding with packet type other then GP OR Packet doesn’t contain ID data OR UUT responds with NAK
| Verify that Version Data packet type is supported | 验证版本数据包类型是否受支持 |  |  | Send Get Packet command to request VR packet type | UUT is responding with GP packet type and payload contains VR data | UUT is not responding OR UUT is responding with packet type other then GP OR Packet doesn’t contain VR data OR UUT responds with NAK
| Verify that Test 0 packet type is supported | 验证测试 0 数据包类型是否受支持 |  |  | Send Get Packet command to request T0 packet type | UUT is responding with GP packet type and payload contains T0 data | UUT is not responding OR UUT is responding with packet type other then GP OR Packet doesn’t contain T0 data OR UUT responds with NAK
| Verify that A2 packet type is supported | 验证 A2 数据包类型是否受支持 |  |  | Send Get Packet command to request A2 packet type | UUT is responding with GP packet type and payload containsA2 data | UUT is not responding OR UUT is responding with packet type other then GP OR Packet doesn’t contain A2 data OR UUT responds with NAK
| Verify that WF packet type is supported | 验证是否支持 WF 数据包类型 |  |  | Send WF packet command to configure Packet Divider Field to Quiet mode Reset Packet Divider Field to its original value | UUT is responding with WF packet type | UUT is not responding OR UUT is responding with packet type other then WF OR UUT responds with NAK
| Verify that RF packet type is supported | 验证是否支持 RF 数据包类型 |  |  | Send RF packet command to read Packet Divider Field | UUT is responding with RF packet type | UUT is not responding OR UUT is responding with packet type other then RF OR UUT responds with NAK
| Verify that SF packet type is supported | 验证是否支持 SF 数据包类型 |  |  | Send SF packet command to set Packet Divider Field to Quiet mode Reset Packet Divider Field to its original value | UUT is responding with SF packet type | UUT is not responding OR UUT is responding with packet type other then SF OR UUT responds with NAK
| Verify that GF packet type is supported | 验证是否支持 GF 数据包类型 |  |  | Send GF packet command to read Packet Divider Field | UUT is responding with GF packet type | UUT is not responding OR UUT is responding with packet type other then GP OR UUT responds with NAK
| Verify that Polled data output mode is supported | 验证是否支持轮询数据输出模式 |  |  | Send Get Packet command to request A2 packet type | UUT is responding with GP packet type and payload contains A2 data | UUT is not responding OR UUT is responding with packet type other then GP OR Packet doesn’t contain A2 data OR UUT responds with NAK
| Verify that Continuous data output mode is supported | 验证是否支持连续数据输出模式 |  |  | Send SF command to set Packet Rate Divider Field to 100Hz packet rate Verify UUT is sending out A2 data packets at 100Hz rate | UUT is sending out A2 data packets at 100Hz rate | UUT is not sending out data packets at all
| Default Checks | 默认检查
| Verify that EEPROM default Packet Rate divider value is 0x00 | 验证 EEPROM 默认数据包速率分频器值是否为 0x00 |  |  | Send RF command to read Packet Rate divider field value | Packet Rate divider field value is 0x00 | Packet Rate divider field value isn’t 0x00
| Verify that EEPROM default Unit baud rate value is 0x03 | 验证 EEPROM 默认单位波特率值是否为 0x03 |  |  | Send RF command to read Unit Baud Rate field value | Unit Baud Rate field value is 0x03 | Unit Baud Rate field value isn’t 0x03
| Verify that EEPROM default Continuous Packet Type value is 0x4132 | 验证 EEPROM 默认连续数据包类型值是否为 0x4132 |  |  | Send RF command to read Continuous Packet Rate field value | Continuous Packet Rate field value is 0x4132 | Continuous Packet Rate field value isn’t 0x4132
| Verify that EEPROM default Gyro Filter Setting value is 25Hz | 验证 EEPROM 默认陀螺仪滤波器设置值是否为 25Hz |  |  | Send RF command to read Gyro Filter Setting field value | Gyro Filter Setting field value is 25Hz | Gyro Filter Setting field value isn’t 25Hz
| Verify that EEPROM default Accel Filter Setting value is 25Hz | 验证 EEPROM 默认 Accel 滤波器设置值是否为 25Hz |  |  | Send RF command to read Accel Filter Setting field value | Accel Filter Setting field value is 25Hz | Accel Filter Setting field value isn’t 25Hz
| Verify that EEPROM default Orientation value is 0x0000 | 验证 EEPROM 默认方向值是否为 0x0000 |  |  | Send RF command to read Orientation field value | Orientation field value is 0x0000 | Orientation field value isn’t 0x0000
| Verify that EEPROM default User Behavior Switch value is 0x01 | 验证 EEPROM 默认用户行为切换值是否为 0x01 |  |  | Send RF command to read User Behavior Switch field value | User Behavior Switch field value is 0x01 | User Behavior Switch field value isn’t 0x01
| Verify that power-up default Packet Rate divider value is 0x01 | 验证电源默认数据包速率分隔符值为 0x01 |  |  | Send GF command to read Packet Rate divider field value | Packet Rate divider field value is 0x01 | Packet Rate divider field value isn’t 0x01
| Verify that power-up default Unit baud rate value is 0x01 | 验证电源默认单位波特率值为 0x01 |  |  | Send GF command to read Unit Baud Rate field value | Unit Baud Rate field value is 0x01 | Unit Baud Rate field value isn’t 0x01
| Verify that power-up default Continuous Packet Type value is 0x4132 | 验证电源默认连续数据包类型值为 0x4132 |  |  | Send GF command to read Continuous Packet Rate field value | Continuous Packet Rate field value is 0x01 | Continuous Packet Rate field value isn’t 0x01
| Verify that power-up default Gyro Filter Setting value is 0x01 | 验证电源默认陀螺仪滤波器设置值为 0x01 |  |  | Send GF command to read Gyro Filter Setting field value | Gyro Filter Setting field value is 0x01 | Gyro Filter Setting field value isn’t 0x01
| Verify that power-up default Accel Filter Setting value is 0x01 | 验证电源默认 Accel 筛选器设置值为 0x01 |  |  | Send GF command to read Accel Filter Setting field value | Accel Filter Setting field value is 0x01 | Accel Filter Setting field value isn’t 0x01
| Verify that power-up default Orientation value is 0x01 | 验证上电默认方向值为 0x01 |  |  | Send GF command to read Orientation field value | Orientation field value is 0x01 | Orientation field value isn’t 0x01
| Verify that power-up default User Behavior Switch value is 0x01 | 验证电源默认用户行为切换值为 0x01 |  |  | Send GF command to read User Behavior Switch field value | User Behavior Switch field value is 0x01 | User Behavior Switch field value isn’t 0x01
| Response Verification | 响应验证
| Verify that UUT response to PING command is as expected | 验证 UUT 对 PING 命令的响应是否按预期 |  |  | Send PING command and read UUT response | UUT response is as expected | UUT response is not as expected
| Verify that UUT response to ECHO command is as expected | 验证 UUT 对 ECHO 命令的响应是否按预期 |  |  | Send ECHO command and read UUT response | UUT response is as expected | UUT response is not as expected
| Verify that UUT response to GP command is as expected | 验证 UUT 对 GP 命令的响应是否按预期 |  |  | Send GP command and read UUT response | UUT response is as expected | UUT response is not as expected
| Verify that UUT response to AR command is as expected | 验证 UUT 对 AR 命令的响应是否按预期 |  |  | Send AR command and read UUT response | UUT response is as expected | UUT response is not as expected
| Verify that UUT response NAK is as expected | 验证 UUT 响应 NAK 是否按预期
| Verify that UUT response to ID packet type is as expected | 验证对 ID 数据包类型的 UUT 响应是否按预期 |  |  | Send GP command to read ID and read UUT response | UUT response is as expected | UUT response is not as expected
| Verify that UUT response to VR packet type is as expected | 验证 UUT 对 VR 数据包类型的响应是否按预期 |  |  | Send GP command to read VR and read UUT response | UUT response is as expected | UUT response is not as expected
| Verify that UUT response to T0 packet type is as expected | 验证对 T0 数据包类型的 UUT 响应是否按预期 |  |  | Send GP command to read T0 and read UUT response | UUT response is as expected | UUT response is not as expected
| Verify that A2 packet format is as expected | 验证 A2 数据包格式是否按预期方式 |  |  | Send GP command to read A2 and read UUT response | UUT response is as expected | UUT response is not as expected
| Verify that GF command response is as expected | 验证 GF 命令响应是否按预期 |  |  | Send GF command to read Continuous Packet Type field and read UUT response | UUT response is as expected | UUT response is not as expected
| Verify that SF command response is as expected | 验证 SF 命令响应是否按预期 |  |  | Send SF command to write Packet Data Rate field and read UUT response | UUT response is as expected | UUT response is not as expected
| Verify that RF command response is as expected | 验证 RF 命令响应是否按预期 |  |  | Send RF command to read Continuous Packet Type field and read UUT response | UUT response is as expected | UUT response is not as expected
| Verify that WF command response is as expected | 验证 WF 命令响应是否按预期 |  |  | Send WF command to write Packet Data Rate field and read UUT response Note: Reset Packet Data Rate to original value | UUT response is as expected | UUT response is not as expected
| Configuration Verification | 配置验证
| Verify that Packet Rate Divider field can be configured for each valid value mentioned in the UM | 验证是否可以为 UM 中提到的每个有效值配置数据包速率分频器字段 |  |  | Send a SF command to set Packet Rate Divider field to value 0x00 and receive Output data packets at 0Hz Send a SF command to set Packet Rate Divider field to value 0x01 and receive Output data packets at 1Hz Send a SF command to set Packet Rate Divider field to value 0x02 and receive Output data packets at 2Hz Send a SF command to set Packet Rate Divider field to value 0x04 and receive Output data packets at 4Hz Send a SF command to set Packet Rate Divider field to value 0x05 and receive Output data packets at 5Hz Send a SF command to set Packet Rate Divider field to value 0x10 and receive Output data packets at 10Hz Send a SF command to set Packet Rate Divider field to value 0x20 and receive Output data packets at 20Hz Send a SF command to set Packet Rate Divider field to value 0x25 and receive Output data packets at 25Hz Send a SF command to set Packet Rate Divider field to value 0x50 and receive Output data packets at 50Hz | Packet Rate Divider field value set to 0x00 and Output data packets received at 0Hz Packet Rate Divider field value set to 0x01 and Output data packets received at 1Hz Packet Rate Divider field value set to 0x02 and Output data packets received at 2Hz Packet Rate Divider field value set to 0x04 and Output data packets received at 4Hz Packet Rate Divider field value set to 0x05 and Output data packets received at 5Hz Packet Rate Divider field value set to 0x10 and Output data packets received at 10Hz Packet Rate Divider field value set to 0x20 and Output data packets received at 20Hz Packet Rate Divider field value set to 0x25 and Output data packets received at 25Hz Packet Rate Divider field value set to 0x50 and Output data packets received at 50Hz | Packet Rate Divider field value not set to 0x00 OR Output data packets are not received at 0Hz Packet Rate Divider field value not set to 0x01 OR Output data packets are not received at 01Hz Packet Rate Divider field value not set to 0x02 OR Output data packets are not received at 02Hz Packet Rate Divider field value not set to 0x04 OR Output data packets are not received at 04Hz Packet Rate Divider field value not set to 0x05 OR Output data packets are not received at 05Hz Packet Rate Divider field value not set to 0x10 OR Output data packets are not received at 10Hz Packet Rate Divider field value not set to 0x20 OR Output data packets are not received at 20Hz Packet Rate Divider field value not set to 0x25 OR Output data packets are not received at 25Hz Packet Rate Divider field value set to 0x50 OR Output data packets are not received at 50Hz
| Verify that Unit Baud Rate field can be configured for each valid value mentioned in the UM | 验证是否可以为 UM 中提到的每个有效值配置单位波特率字段 |  |  | Nav-View Test | Nav-View Test | Nav-View Test
| Verify that Continuous Packet Type field can be configured for each valid value mentioned in the UM | 验证是否可以为 UM 中提到的每个有效值配置连续数据包类型字段 |  |  | Send SF command to set Continuous Packet Rate Divider Field to value 0x4132 | Continuous Packet Rate Divider field set to value 0x4132 | Continuous Packet Rate Divider field not set to value 0x4132
| Verify that Orientation field can be configured for each valid value mentioned in the UM | 验证是否可以为 UM 中提到的每个有效值配置方向字段 |  |  | Send SF command to set Orientation field value to 0x0000 Send SF command to set Orientation field value to 0x0009 Send SF command to set Orientation field value to 0x0023 Send SF command to set Orientation field value to 0x002A Send SF command to set Orientation field value to 0x0041 Send SF command to set Orientation field value to 0x0048 Send SF command to set Orientation field value to 0x0062 Send SF command to set Orientation field value to 0x006B Send SF command to set Orientation field value to 0x0085 Send SF command to set Orientation field value to 0x008C Send SF command to set Orientation field value to 0x0092 Send SF command to set Orientation field value to 0x009B Send SF command to set Orientation field value to 0x00C4 Send SF command to set Orientation field value to 0x00CD Send SF command to set Orientation field value to 0x00D3 Send SF command to set Orientation field value to 0x00DA Send SF command to set Orientation field value to 0x0111 Send SF command to set Orientation field value to 0x0118 Send SF command to set Orientation field value to 0x0124 Send SF command to set Orientation field value to 0x012D Send SF command to set Orientation field value to 0x0150 Send SF command to set Orientation field value to 0x0159 Send SF command to set Orientation field value to 0x0165 Send SF command to set Orientation field value to 0x016C | Orientation field value set to 0x0000 Orientation field value set to 0x0009 Orientation field value set to 0x0023 Orientation field value set to 0x002A Orientation field value set to 0x0041 Orientation field value set to 0x0048 Orientation field value set to 0x0062 Orientation field value set to 0x006B Orientation field value set to 0x0085 Orientation field value set to 0x008C Orientation field value set to 0x0092 Orientation field value set to 0x009B Orientation field value set to 0x00C4 Orientation field value set to 0x00CD Orientation field value set to 0x00D3 Orientation field value set to 0x00DA Orientation field value set to 0x0111 Orientation field value set to 0x0118 Orientation field value set to 0x0124 Orientation field value set to 0x012D Orientation field value set to 0x0150 Orientation field value set to 0x0159 Orientation field value set to 0x0165 Orientation field value set to 0x016C | Orientation field value not set to 0x0000 Orientation field value not set to 0x0009 Orientation field value not set to 0x0023 Orientation field value not set to 0x002A Orientation field value not set to 0x0041 Orientation field value not set to 0x0048 Orientation field value not set to 0x0062 Orientation field value not set to 0x006B Orientation field value not set to 0x0085 Orientation field value not set to 0x008C Orientation field value not set to 0x0092 Orientation field value not set to 0x009B Orientation field value not set to 0x00C4 Orientation field value not set to 0x00CD Orientation field value not set to 0x00D3 Orientation field value not set to 0x00DA Orientation field value not set to 0x0111 Orientation field value not set to 0x0118 Orientation field value not set to 0x0124 Orientation field value not set to 0x012D Orientation field value not set to 0x0150 Orientation field value not set to 0x0159 Orientation field value not set to 0x0165 Orientation field value not set to 0x016C
| Verify that Gyro Filter Setting field can be configured for each valid value mentioned in the UM | 验证是否可以为 UM 中提到的每个有效值配置陀螺仪筛选器设置字段 |  |  | Send SF command to set Gyro Filter Setting field value to 2410 | Read response and verify Gyro Filter Freq set to 25Hz | Gyro Filter Freq did not set to 25Hz
| Verify that Accel Filter Setting field can be configured for each valid value mentioned in the UM | 验证是否可以为 UM 中提到的每个有效值配置 Accel 筛选器设置字段 |  |  | Send SF command to set Accel Filter Setting field value to 2410 | Read response and verify Accel Filter Freq set to 25Hz | Accel Filter Freq did not set to 25Hz
| Verify that User Behavior Switch field can be configured for each valid value mentioned in the UM | 验证是否可以为 UM 中提到的每个有效值配置用户行为切换字段 |  |  | Send SF command to set User Behavior Switch Field value to 0x00 Send SF command to set User Behavior Switch Field value to 0x01 Send SF command to set User Behavior Switch Field value to 0x10 Send SF command to set User Behavior Switch Field value to 0x11 | User Behavior Switch field value set to 0x00 User Behavior Switch field value set to 0x01 User Behavior Switch field value set to 0x10 User Behavior Switch field value set to 0x11 | User Behavior Switch field value not set to 0x00 User Behavior Switch field value not set to 0x01 User Behavior Switch field value not set to 0x10 User Behavior Switch field value not set to 0x11
| Verify that UUT responds with NAK for invalid values of Packet Rate Divider field | 验证 UUT 是否响应 NAK 的数据包速率分频器字段的无效值 |  |  | Send a SF command to set Packet Rate Divider field to value 0x00 and receive Output data packets at 3Hz Send a SF command to set Packet Rate Divider field to value 0x01 and receive Output data packets at 6Hz Send a SF command to set Packet Rate Divider field to value 0x02 and receive Output data packets at 7Hz | UUT responds with NAK | UUT does not respond with NAK
| Verify that UUT responds with NAK for invalid values of Continuous Packet Type field | 验证 UUT 是否响应 NAK 的连续数据包类型字段的无效值 |  |  | Send SF command to set Continuous Packet Rate Divider Field to value 0x4134 | UUT responds with NAK | UUT does not respond with NAK
| Verify that UUT responds with NAK for invalid values of Orientation field | 验证 UUT 是否响应 NAK 方向字段的无效值 |  |  | Send SF command to set Orientation field value to 0x0000 Send SF command to set Orientation field value to 0x0011 Send SF command to set Orientation field value to 0x0022 Send SF command to set Orientation field value to 0x0033 Send SF command to set Orientation field value to 0x0044 Send SF command to set Orientation field value to 0x0055 Send SF command to set Orientation field value to 0x0066 Send SF command to set Orientation field value to 0x0077 Send SF command to set Orientation field value to 0x0088 Send SF command to set Orientation field value to 0x0099 Send SF command to set Orientation field value to 0x00AA Send SF command to set Orientation field value to 0x00BB Send SF command to set Orientation field value to 0x00CC Send SF command to set Orientation field value to 0x00DD Send SF command to set Orientation field value to 0x00EE Send SF command to set Orientation field value to 0x00FF Send SF command to set Orientation field value to 0x0100 Send SF command to set Orientation field value to 0x0122 Send SF command to set Orientation field value to 0x0133 Send SF command to set Orientation field value to 0x0144 Send SF command to set Orientation field value to 0x0155 Send SF command to set Orientation field value to 0x0166 Send SF command to set Orientation field value to 0x0177 Send SF command to set Orientation field value to 0x0188 | UUT responds with NAK | UUT does not respond with NAK
| Verify that UUT responds with NAK for invalid values of Gyro Filter Setting field | 验证 UUT 是否响应 NAK 的陀螺仪滤波器设置字段的无效值 |  |  | Send SF command to set Gyro filter Setting field value to 2410 | UUT responds with NAK | UUT does not respond with NAK
| Verify that UUT responds with NAK for invalid values of Accel Filter Setting field | 验证 UUT 是否响应 NAK 的 Accel 筛选器设置字段的无效值 |  |  | Send SF command to set Accel filter Setting field value to 2410 | UUT responds with NAK | UUT does not respond with NAK
| Verify that UUT responds with NAK for invalid values of User Behavior Switch field | 验证 UUT 是否响应 NAK 的用户行为切换字段的无效值 |  |  | Send SF command to set User Behavior Switch field value to 0x00 Send SF command to set User Behavior Switch field value to 0x01 Send SF command to set User Behavior Switch field value to 0x10 Send SF command to set User Behavior Switch field value to 0x11 | UUT responds with NAK | UUT does not respond with NAK
| Verify that configuring Packet Rate Divider field using WF command retains after soft reset and is not effective immediately | 验证使用 WF 命令配置数据包速率分频器字段在软重置后是否保留，并且没有立即生效 |  |  | Send RF command to read original Packet Rate Divider field value and store the original value Send WF command to set Packet Rate Divider field value to 0x01 Restart the UUT Send RF command to verify that Packet Rate Divider field value is 0x01 Send GF command to verify that Packet Rate Divider field value is 0x01 Send WF command to set Packet Rate Divider field value back to its original value saved in first step | RF command response from UUT reads Packet Rate Divider field value to be 0x01 | RF command response from UUT does not read Packet Rate Divider field value to be 0x01
| Verify that configuring Orientation field using WF command retains after soft reset and is not effective immediately | 验证使用 WF 命令配置方向字段在软重置后是否保留且未立即生效 |  |  | Send RF command to read original Orientation field value and store the original value Send WF command to set Orientation field value to 0x01 Restart the UUT Send RF command to verify that Orientation field value is 0x0111 Send GF command to verify that Orientation field value is 0x0111 Send WF command to set Orientation field value back to its original value saved in first step | RF command response from UUT reads Orientation field value to be 0x0111 | RF command response from UUT does not read Orientation field value to be 0x0111
| Verify that configuring Gyro Filter Setting field using WF command retains after soft reset and is not effective immediately | 验证使用 WF 命令配置陀螺仪筛选器设置字段在软重置后是否保留，并且没有立即生效 |  |  | Send RF command to read original Gyro Filter Setting field value and store the original value Send WF command to set Gyro Filter Setting field value to 4018 Restart the UUT Send RF command to verify that Gyro Filter Setting field value is 4018 Send GF command to verify that Gyro Filter Setting field value is 4018 Send WF command to set Gyro Filter Setting field value back to its original value saved in first step | RF command response from UUT reads Gyro Filter Setting field value to be 4018 | RF command response from UUT does not read Gyro Filter Setting field value to be 4018
| Verify that configuring Accel Filter Setting field using WF command retains after soft reset and is not effective immediately | 验证使用 WF 命令配置 Accel 筛选器设置字段在软重置后是否保留，并且没有立即生效 |  |  | Send RF command to read original Accel Filter Setting field value and store the original value Send WF command to set Accel Filter Setting field value to 4018 Restart the UUT Send RF command to verify that Accel Filter Setting field value is 4018 Send GF command to verify that Gyro Filter Setting field value is 4018 Send WF command to set Accel Filter Setting field value back to its original value saved in first step | RF command response from UUT reads Accel Filter Setting field value to be 4018 | RF command response from UUT does not read Accel Filter Setting field value to be 4018
| Verify that configuring User Behavior Switch field using WF command retains after soft reset and is not effective immediately | 验证使用 WF 命令配置用户行为切换字段在软重置后是否保留且未立即生效 |  |  | Send RF command to read original User Behavior Switch field value and store the original value Send WF command to set User Behavior Switch r field value to 0x00 Restart the UUT Send RF command to verify that User Behavior Switch field value is 0x00 Send GF command to verify that Gyro Filter Setting field value is 4018 Send WF command to set User Behavior Switch field value back to its original value saved in first step | RF command response from UUT reads User Behavior Switch field value to be 0x00 | RF command response from UUT does not read User Behavior Switch field value to be 0x00
| Verify that configuring Packet Rate Divider field using SF command does not retain after soft reset | 验证使用 SF 命令配置数据包速率分频器字段在软重置后是否保留 |  |  | Send GF command to read original Packet Rate Divider field value and store the original value Send SF command to set Packet Rate Divider field value to 0x01 Restart the UUT Send RF command to verify that Packet Rate Divider field value matches with the original value | GF command response from UUT reads Packet Rate Divider field value matches with the original value | Packet Rate Divider field value does not match with the original value in GF command response from UUT
| Verify that configuring Orientation field using SF command does not retain after soft reset | 验证使用 SF 命令配置方向字段在软重置后是否保留 |  |  | Send GF command to read original Orientation field value and store the original value Send WF command to set Orientation field value to 0x01 Restart the UUT Send RF command to verify that Orientation field value matches with the original value | GF command response from UUT reads Orientation field value matches with the original value | Orientation field value does not match with the original value in GF command response from UUT
| Verify that configuring Gyro Filter Setting field using SF command does not retain after soft reset | 验证使用 SF 命令配置陀螺仪筛选器设置字段在软重置后是否保留 |  |  | Send GF command to read original Gyro Filter Setting field value and store the original value Send WF command to set Gyro Filter Setting field value to 4018 Restart the UUT Send RF command to verify that Gyro Filter Setting field value matches with the original value | GF command response from UUT reads Gyro Filter Setting field value matches with the original value | Gyro Filter Setting field value does not match with the original value in GF command response from UUT
| Verify that configuring Accel Filter Setting field using SF command does not retain after soft reset | 验证使用 SF 命令配置 Accel 筛选器设置字段在软重置后是否保留 |  |  | Send GF command to read original Accel Filter Setting field value and store the original value Send WF command to set Accel Filter Setting field value to 4018 Restart the UUT Send RF command to verify that Accel Filter Setting field value matches with the original value | GF command response from UUT reads Accel Filter Setting field value matches with the original value | Accel Filter Setting field value does not match with the original value in GF command response from UUT
| Verify that configuring User Behavior Switch field using SF command does not retain after soft reset | 验证使用 SF 命令配置用户行为切换字段在软重置后是否保留 |  |  | Send GF command to read original User Behavior Switch field value and store the original value Send WF command to set User Behavior Switch r field value to 0x00 Restart the UUT Send RF command to verify that User Behavior Switch field value matches with the original value | GF command response from UUT reads User Behavior Switch field value matches with the original value | User Behavior Switch field value does not match with the original value in GF command response from UUT
| Verify that none of the output data packets are empty in 100Hz long term read (1M data packets) | 验证 100Hz 长期读取（1M 数据包）中没有输出数据包为空 |  |  | Read 1M data packets at 100Hz rate and check the packet doesn’t contain all zeros | Packet does not contain all zeros | Packet contains all zeros
| CAN settings from UART interface | 来自 UART 界面的 CAN 设置
| Verify that CAN termination resistor can be enabled from UART interface | 验证是否可以从 UART 接口启用 CAN 端接电阻器 |  |  | Verify Manually | Verify Manually | Verify Manually
| Verify that updated CAN termination resistor setting can be saved from UART interface | 验证是否可以从 UART 接口保存更新的 CAN 端接电阻器设置
| Verify that CAN baud rate can be configured from UART interface | 验证是否可以从 UART 接口配置 CAN 波特速率
| CAN BUS | 可以总线 加粗的是手动检查，其余代码自动测试
1 | Default Interface Setup | 默认接口设置
1.1 | Verify that default CAN baud rate setting is 250kb/s | 验证默认的 CAN 波特速率设置为 250kb/s | TRUE | 0x0000830037636077 | Send PGN 60159 with data [80 FD C5] Capture PGN 64965 package and verify response is as expected | UUT ID is as expected | UUT ID is not as expected
1.2 | Verify that CAN2.0 electrical interface is compliant to J1939 protocol standard | 验证 CAN2.0 电气接口是否符合 J1939 协议标准 | TRUE | 0x0000830037636077
1.3 | Verify that default CAN address is 0x80 | 验证默认 CAN 地址是否为 0x80 | TRUE | 0x80 | Verify Manually | Verify Manually | Verify Manually
1.4 | Verify address claiming capability | 验证地址声明功能 | TRUE | 830037636077
1.5 | Verify that new address is stored to EEPROM | 验证新地址是否存储到 EEPROM | N/A-exclude | N/A-exclude | send PGN 65369 with data [80 02 00 87], save configuraiton. After power cycle, check SRC is 0x87 or not | src is 0x87 | src is not 0x87
1.6 | Verify that CAN address can be changed by RS232 interface | 验证可以通过 RS232 接口更改 CAN 地址 | N/A-exclude | N/A-exclude
1.7 | Verify that CAN address is saved permanently when saved by RS232 interface | 验证在 RS232 接口保存时是否永久保存 CAN 地址 | N/A-exclude | N/A-exclude
1.8 | Verify that default CAN termination can be enabled through RS232 | 验证可以通过 RS232 启用默认 CAN 终止 | N/A-exclude | N/A-exclude
1.9 | Verify that default CAN termination setting is stored permanently | 验证默认 CAN 终止设置是否永久存储 | N/A-exclude | N/A-exclude
2 | Interface Configuration Checks | 接口配置检查
2.1 | Verify that all the baud rates mentioned in the UM are supported | 验证 UM 中提及的所有波特率是否受支持 |  | manual | Verify that 500kbps is supported. | Verify Manually
2.2 |  |  |  | manual | Verify that 250kbps is supported | Verify Manually
2.3 |  |  |  | manual | Verify that 1000kbps is supported | Verify Manually
2.4 | Verify Auto Baud is working | 验证自动包是否正常工作 |  | manual | simple check on 250/500/1000k | Verify Manually
3 | Verify Defaults | 验证默认值
3.1 | Verify that default Packet Rate Divider value is 100Hz | 验证默认数据包速率分频器值是否为 100Hz | TRUE | 0x01 | Send PGN 60159 with data [80 FF 55] Capture PGN 65365 package and verify response byte[1] value is 1 | Default value is as expected | Default value is not as expected
3.2 | Verify that default Data Packet Type is 0x07 | 验证默认数据包类型是否为 0x07 | TRUE | 0x7 | Send PGN 60159 with data [80 FF 56] Capture PGN 65366 package and verify response byte[1] value is 0x07 | Default value is as expected | Default value is not as expected
3.3 | Verify that default Digital Filter Value for Rate Sensor is 25Hz | 验证速率传感器的默认数字滤波器值是否为 25Hz | TRUE | 0x19 | Send PGN 60159 with data [80 FF 57] Capture PGN 65367 package and verify response byte[1] value is 0x19 | Default value is as expected | Default value is not as expected
3.4 | Verify that default Digital Filter Value for Acceleration Sensor is 5Hz | 验证加速传感器的默认数字滤波器值是否为 5Hz | TRUE | 0x19 | Send PGN 60159 with data [80 FF 57] Capture PGN 65367 package and verify response byte[1] value is 0x05 | Default value is as expected | Default value is not as expected
3.5 | Verify that default Orientation value is 0x0000 | 验证默认方向值是否为 0x0000 | TRUE | 0x0000 | Send PGN 60159 with data [80 FF 58] Capture PGN 65368 package and verify response values are byte[1] = 0x00, byte[2] = 0x00 | Default value is as expected | Default value is not as expected
3.6 | Verify that default Unit behavior value & 0x3F is 0x02 | 验证默认单位行为值是否为 0x02 | TRUE | 0x92 | Send PGN 60159 with data [80 FF 59] Capture PGN 65369 package and verify response values are byte[1] = 0x02 | Default value is as expected | Default value is not as expected
3.7 | Verify that default Firmware Version is as expected 0x1301060004 | 验证默认固件版本是否按预期 | TRUE | 0x0100040000 | Send PGN 60159 with data [80 FE DA] Verify data reflects latest FW version | Firmware Version is as expected | Firmware version is not as expected
3.8 | Verify that UUT ID is as expected | 验证 UUT ID 是否按预期 | TRUE | 0x0000830037636077 | Send PGN 60159 with data [80 FD C5] Capture PGN 64965 package and verify response is as expected | UUT ID is as expected | UUT ID is not as expected
3.9 | Verify that raw rate is disable in unit behavior, it means use corrected rate defaultly. |  | N/A-exclude | N/A-exclude | Send PGN 60159 with data [80 FF 59] Capture PGN 65369 package and verify response values are byte[2] = 0x00 | Default value is as expected | Default value is not as expected
3.10 | Verify that algo-control values are same with default values |  | N/A-exclude | N/A-exclude | Send PGN 60159 with data [80 FF 5B] Capture PGN 65373 package and verify response values are: D0 07 D0 07 0A 00 | Default value is as expected | Default value is not as expected
4 | Response Verification | 响应验证
4.1 | Get Commands | 获取命令
4.1.1 | Verify that Get command response for Firmware Version is as expected in the UM | 验证获取固件版本的命令响应是否按预期在 UM 中 | TRUE | 0x0100040000 | Send PGN 60159 with data [80 FE DA] Capture PGN 65242 package and verify response is as expected | Response is as expected | Response is not as expected
4.1.2 | Verify that Get command response for Rate of Periodic Data Packets PGN is as expected | 验证获取定期数据包 PGN 速率的命令响应是否按预期 | TRUE | 0x01 | Send PGN 60159 with data [80 FF 55 ] Capture PGN 65365 package and verify response is as expected | Response is as expected | Response is not as expected
4.1.3 | Verify that Get command response for Enable Periodic Data Packets PGN is as expected | 验证获取启用定期数据包 PGN 的命令响应是否按预期 | TRUE | 0x7 | Send PGN 60159 with data [80 FF 56] Capture PGN 65366 package and verify response is as expected | Response is as expected | Response is not as expected
4.1.4 | Verify that Get command response for Active Digital Filters PGN is as expected | 验证获取活动数字滤波器 PGN 的命令响应是否按预期 | TRUE | 0x1919 | Send PGN 60159 with data [80 FF 57] Capture PGN 65367 package and verify response is as expected | Response is as expected | Response is not as expected
4.1.5 | Verify that Get command response for Current Unit Orientation PGN is as expected | 验证获取当前单位方向 PGN 的命令响应是否按预期 | TRUE | 0x0000 | Send PGN 60159 with data [80 FF 58] Capture PGN 65368 package and verify response is as expected | Response is as expected | Response is not as expected
4.1.6 | Verify that Get command response for ECU’s ID PGN is as expected | 验证获取 ECU ID PGN 的命令响应是否按预期 | TRUE | 0x0000830037636077 | Send PGN 60159 with data [80 FD C5] Capture PGN 64965 package and verify response is as expected | Response is as expected | Response is not as expected
4.1.7 | Verify that Get command response for HW BIT PGN is as expected | 验证获取 HW BIT PGN 的命令响应是否按预期 | N/A-exclude | N/A-exclude | Send PGN 60159 with data [80 FF 52] Capture PGN 65362 package and verify response is as expected | Response is as expected | Response is not as expected
4.1.8 | Verify that Get command response for SW BIT PGN is as expected | 验证获取 SW BIT PGN 的命令响应是否按预期 | N/A-exclude | N/A-exclude | Send PGN 60159 with data [80 FF 53] Capture PGN 65363 package and verify response is as expected | Response is as expected | Response is not as expected
4.1.9 | Verify that Get command response for Status PGN is as expected | 验证获取状态 PGN 的命令响应是否按预期 | TRUE | 0x04 | Send PGN 60159 with data [80 FF 54] Capture PGN 65364 package and verify response is as expected | Response is as expected | Response is not as expected
4.1.10 | Verify that Get command response for Unit Behaviour PGN is as expected | 验证获取单位行为 PGN 的命令响应是否按预期 | TRUE | 0x92 | Send PGN 60159 with data 80 FF 59] Capture PGN 65369 package and verify response is as expected | Response is as expected | Response is not as expected
4.1.11 | Verify that Get command response for Unit-bhr_Rawrate PGN is as expected |  | N/A-exclude | N/A-exclude | Send PGN 60159 with data 80 FF 59] Capture PGN 65369 package and verify response is as expected | Response is as expected | Response is not as expected
4.1.12 | Verify that Get command response for algo-control PGN is as expected |  | N/A-exclude | N/A-exclude | Send PGN 60159 with data 80 FF 5B] Capture PGN 65369 package and verify response is as expected | Response is as expected | Response is not as expected
4.2 | Set Commands | 设置命令
4.2.1 | Verify that Set Command response for Configuration Save is as expected | 验证为配置保存设置命令响应是否按预期 | TRUE | 0x010001 | Send PGN 65361 with data [00 80] | UUT sends no response | UUT sends response
4.2.2 | Verify that Set Command response for Algorithm Reset is as expected | 验证为算法重置设置命令响应是否按预期 | TRUE | 0x010001 | Send PGN 65360 with data [00 80] | UUT sends no response | UUT sends response
4.2.3 | Verify that Set Command response for Packet Rate Divider is as expected | 验证为数据包速率分频器设置命令响应是否按预期 | TRUE | 0x01 | Send PGN 65365 with data [80 01] and verify that UUT sends no response Note: Reset to original value | UUT sends no response | UUT sends response
4.2.4 | Verify that Set Command response for Data Packet Type is as expected | 验证为数据包类型设置命令响应是否按预期 | TRUE | 0x7 | Send PGN 65366 with data [80 07] and verify that UUT sends no response Note: Reset to original value | UUT sends no response | UUT sends response
4.2.5 | Verify that Set Command response for Digital Filter is as expected | 验证数字筛选器的"设置命令"响应是否按预期 | TRUE | 0x1919 | Send PGN 65367 with data [80 19 05] and verify that UUT sends no response Note: Reset to original value | UUT sends no response | UUT sends response
4.2.6 | Verify that Set Command response for Orientation Save is as expected | 验证为方向保存设置命令响应是否按预期 | TRUE | 0x0000 | Send PGN 65368 with data [80 00 00] and verify that UUT sends no response Note: Reset to original value | UUT sends no response | UUT sends response
4.2.7 | Verify that Set Command response for Unit Behavior & 0x3F is as expected | 验证为单元行为设置命令响应是否按预期 | TRUE | 0x96 | Send PGN 65369 with data [80 02 00 00 00 80] and verify that UUT sends no response Note: enable dynamic motion | UUT sends no response | UUT sends response
4.2.8 | Verify that Set Command response for Bank of PS Number is as expected | 验证 PS 银行编号的"设置命令"响应是否按预期 | TRUE | TRUE | Send PGN 65521 with data [0x55,0x00,0x00,0x00,0x00,0x00,0x00,0x00] and verify that UUT sends no response Note: Reset to original value | UUT sends no response | UUT sends response
4.2.9 | Verify that Set Command response for unit-bhr_raw rate =1 is as expected |  | FALSE | 0x00 | Send PGN 65369 with data [80 00 01 00 00 80] and verify that UUT sends no response Note: enable dynamic motion
4.2.10 | Verify that Set Command response for alto-control is as expected |  | N/A-exclude | N/A-exclude | Send PGN 65371 with data [80 00 E8 03 E8 03 14 00]
4.3 | Data Packets | 数据包
4.3.1 | Verify that SS1 data packet format is as expected | 验证 SS1 数据包格式是否按预期方式 | TRUE | 0x1f | Send PGN 65366 with data[0x80,0x1F] Capture PGN 61459 and verify response is as expected | Response is as expected | Response is not as expected
4.3.2 | Verify that SS2 data packet format is as expected | 验证 SS2 数据包格式是否按预期方式 | TRUE | 0x1f | Send PGN 65366 with data[0x80,0x1F] Capture PGN 61481 and verify response is as expected | Response is as expected | Response is not as expected
4.3.3 | Verify that Angular Rate data packet format is as expected | 验证角速率数据包格式是否按预期 | TRUE | 0x1f | Send PGN 65366 with data[0x80,0x1F] Capture PGN 61482 and verify response is as expected | Response is as expected | Response is not as expected
4.3.4 | Verify that Acceleration Sensor data packet format is as expected | 验证加速传感器数据包格式是否按预期 | TRUE | 0x1f | Send PGN 65366 with data[0x80,0x1F] Capture PGN 61485 and verify response is as expected | Response is as expected | Response is not as expected
4.3.5 | Verify that HA Acceleration Sensor data packet format is as expected | 验证 HA 加速传感器数据包格式是否按预期 | TRUE | TRUE | Send PGN 65366 with data[0x80,0x1F] Capture PGN 65388 and verify response is as expected | Response is as expected | Response is not as expected
5 | Configuration Verification | 配置验证
5.1.1 | Verify that UUT configuration is saved permanently for each configuration field in CAN bus when Configuration Save PGN is sent | 在发送配置保存 PGN 时，验证是否永久保存 CAN 总线中的每个配置字段的 UUT 配置 | TRUE | 0x05 | Update Packet Rate Divider to 0x05 (20Hz) Store configuration by sending PGN 65361 with data [0x02, 0x80] Wait for UUT to restart Send Get message to read Packet Rate Divider and verify its value Verify the Rate at which UUT sends out data packets Note: Reset ODR back to original | Get message response for Packer Rate Divider value matches 0x05 | Get message response for Packer Rate Divider value does not match 0x05
5.1.2 |  |  | TRUE | 0xf | Update Data Packet type to 0x0F Store configuration by sending PGN 65361 with data [0x02, 0x80] Wait for UUT to restart Send Get message to read Data Packet Type Verify both the values match. Note: Reset output Data Packet type back to original | Data packet type in Get message response is 0x0F | Data packet type in Get message response is not 0x0F
5.1.3 |  |  | TRUE | 0x0505 | Update Digital Filter Configuration for Rate Sensor to 0x05 Store configuration by sending PGN 65361 with data [0x02, 0x80] Wait for UUT to restart Send Get message to read Digital Filter Configuration data byte[1] Verify both the values match. Note: Reset output Digital Filter Configuration back to original | Digital Filter Configuration in Get message is 0x05 | Digital Filter Configuration in Get message is not 0x05
5.1.4 |  |  | TRUE | 0x0009 | Update Orientation Configuration to 0x0009 Store configuration by sending PGN 65361 with data [0x02, 0x80] Wait for UUT to restart Send Get message to read Orientation Configuration data byte[1] Verify that Orientation configuration matches with the values set. Note: Reset output Orientation back to original | Orientation setting in Get Orientation configuration is 0x0009 | Orientation setting in Get Orientation configuration is not 0x0009
5.1.5 |  |  | TRUE | 0x96 | Update Unit Behavior Configuration to disable over range Store configuration by sending PGN 65361 with data [0x02, 0x80] Wait for UUT to restart Send Get message to read Unit Behavior Configuration Verify that Unit Behavior configuration data reflects disabled over range Note: Reset output Behavior Configuration back to original | Unit Behavior data in Get Unit Behavior message response reflects Over range is disabled | Unit Behavior data in Get Unit Behavior message response reflects Over range is not disabled
5.1.6 |  |  | N/A-exclude | N/A-exclude | Send PGN 65520 data [50 00 60 53 54 6C] to change Hardware BIT PS value Store configuration by sending PGN 65361 with data [0x02, 0x80] Wait for UUT to restart Send Get message to read Hardware BIT with new PS value Verify that response matches with Hardware BIT Note: Reset Hardware BIT PS value back to original | Get message response to new Hardware BIT PGN matches with the UM | Get message response to new Hardware BIT PGN does not match with the UM
5.1.7 |  |  | N/A-exclude | N/A-exclude | Update Unit Behavior Configuration to enable raw rate bit. Store configuration by sending PGN 65361 with data [0x02, 0x80] Wait for UUT to restart Send Get message to read Unit Behavior Configuration Verify that Unit Behavior configuration data reflects disabled over range Note: Reset output Behavior Configuration back to original | Get message response that raw rate is enabled. | not enabled raw rate bit
5.1.8 |  |  | N/A-exclude | N/A-exclude | Update algorithm control values. Store configuration by sending PGN 65361 with data [0x02, 0x80] Wait for UUT to restart Send Get message to read Unit Behavior Configuration Verify that Unit Behavior configuration data reflects disabled over range Note: Reset output Behavior Configuration back to original | Get message response that algo-control values set successfully | not update values to target value
5.2.1 | Verify that change in Configuration values does not retain after UUT restart | 验证 UUT 重新启动后配置值更改是否保留 | FALSE | FALSE | Update Packet Rate Divider to 0x05 (20Hz) Restart UUT Send Get message to read Packet Rate Divider and verify Packet Rate Divider is 100hz | check the value is set, but it will restore to default value again after power reset. | the configuraiton not restore back to default value after power reset
5.2.2 |  |  | FALSE | FALSE | Update Data Packet type to 0x0F Store configuration by sending PGN 65361 with data [0x02, 0x80] Wait for UUT to restart Send Get message to read Data Packet Type Verify both the values match. Note: Reset output Data Packet type back to original | check the value is set, but it will restore to default value again after power reset. | the configuraiton not restore back to default value after power reset
5.2.3 |  |  | FALSE | FALSE | Update Digital Filter Configuration for Rate Sensor to 0x05 Store configuration by sending PGN 65361 with data [0x02, 0x80] Wait for UUT to restart Send Get message to read Digital Filter Configuration data byte[1] Verify both the values match. Note: Reset output Digital Filter Configuration back to original | check the value is set, but it will restore to default value again after power reset. | the configuraiton not restore back to default value after power reset
5.2.4 |  |  | FALSE | FALSE | Update Orientation Configuration to 0x0009 Store configuration by sending PGN 65361 with data [0x02, 0x80] Wait for UUT to restart Send Get message to read Orientation Configuration data byte[1] Verify that Orientation configuration matches with the values set. Note: Reset output Orientation back to original | check the value is set, but it will restore to default value again after power reset. | the configuraiton not restore back to default value after power reset
5.2.5 |  |  | FALSE | FALSE | Update Unit Behavior Configuration to disable over range Store configuration by sending PGN 65361 with data [80, 2, 01, 80] Wait for UUT to restart Send Get message to read Unit Behavior Configuration Verify that Unit Behavior configuration data reflects disabled over range Note: Reset output Behavior Configuration back to original | check the value is set, but it will restore to default value again after power reset. | the configuraiton not restore back to default value after power reset
5.2.6 |  |  | N/A-exclude | N/A-exclude | Send PGN 65520 data [50 00 60 53 54 6C] to change Hardware BIT PS value Store configuration by sending PGN 65361 with data [0x02, 0x80] Wait for UUT to restart Send Get message to read Hardware BIT with new PS value Verify that response matches with Hardware BIT Note: Reset Hardware BIT PS value back to original | send PGN-FF 52 request, no feed back; but with feedback after power reset | FF 52 PGN request no feedback after power reset.
5.2.7 |  |  | N/A-exclude | N/A-exclude | Update Unit Behavior Configuration to enable raw rate bit. Store configuration by sending PGN 65361 with data [0x02, 0x80] Wait for UUT to restart Send Get message to read Unit Behavior Configuration Verify that Unit Behavior configuration data reflects disabled over range Note: Reset output Behavior Configuration back to original | check the value is set, but it will restore to default value again after power reset. | the configuraiton not restore back to default value after power reset
5.2.8 |  |  | N/A-exclude | N/A-exclude | Update algorithm control values. Store configuration by sending PGN 65361 with data [0x02, 0x80] Wait for UUT to restart Send Get message to read Unit Behavior Configuration Verify that Unit Behavior configuration data reflects disabled over range Note: Reset output Behavior Configuration back to original | check the value is set, but it will restore to default value again after power reset. | the configuraiton not restore back to default value after power reset
5.3.1 | Verify that Packet Rate Divider can be configured to each value mentioned in the UM and the output rate corresponds to the value set | 验证数据包速率分频器是否可以配置为 UM 中提到的每个值，并且输出速率对应于值集 | TRUE | TRUE | Send PGN 65365 with Data[0x80,0x00] Send PGN 60159 with Data[80 FF 55] Verify byte[1] is 0x00 Verify Data packet rate is 0Hz | Values match and Output Data rate is 0Hz | Values don’t match or Output Data rate isn’t 0Hz
5.3.2 |  |  | TRUE | TRUE | Send PGN 65365 with Data[0x80,0x01] Send PGN 60159 with Data[80 FF 55] Verify byte[1] is 0x01 Verify packet rate is 100Hz | Values match and Output Data rate is 100Hz | Values don’t match or Output Data rate isn’t 100Hz
5.3.3 |  |  | TRUE | TRUE | Send PGN 65365 with Data[0x80,0x02] Send PGN 60159 with Data[80 FF 55] Verify byte[1] is 0x02 Data packet rate is 50Hz | Values match and Output Data rate is 50Hz | Values don’t match or Output Data rate isn’t 50Hz
5.3.4 |  |  | TRUE | TRUE | Send PGN 65365 with Data[0x80,0x04] Send PGN 60159 with Data[80 FF 55] Verify byte[1] is 0x04 Data packet rate is 25Hz | Values match and Output Data rate is 25Hz | Values don’t match or Output Data rate isn’t 25Hz
5.3.5 |  |  | TRUE | TRUE | Send PGN 65365 with Data[0x80,0x05] Send PGN 60159 with Data[80 FF 55] Verify byte[1] is 0x05 Data packet rate is 20Hz | Values match and Output Data rate is 20Hz | Values don’t match or Output Data rate isn’t 20Hz
5.3.6 |  |  | TRUE | TRUE | Send PGN 65365 with Data[0x80,0x0A] Send PGN 60159 with Data[80 FF 55] Verify byte[1] is 0x0A Data packet rate is 10Hz | Values match and Output Data rate is 10Hz | Values don’t match or Output Data rate isn’t 10Hz
5.3.7 |  |  | TRUE | TRUE | Send PGN 65365 with Data[0x80,0x14] Send PGN 60159 with Data[80 FF 55] Verify byte[1] is 0x14 Data packet rate is 5Hz | Values match and Output Data rate is 5Hz | Values don’t match or Output Data rate isn’t 5Hz
5.3.8 |  |  | TRUE | TRUE | Send PGN 65365 with Data[0x80,0x19] Send PGN 60159 with Data[80 FF 55] Verify byte[1] is 0x19 Data packet rate is 4Hz | Values match and Output Data rate is 4Hz | Values don’t match or Output Data rate isn’t 4Hz
5.3.9 |  |  | TRUE | TRUE | Send PGN 65365 with Data[0x80,0x32] Send PGN 60159 with Data[80 FF 55] Verify byte[1] is 0x32 Data packet rate is 2Hz | Values match and Output Data rate is 2Hz | Values don’t match or Output Data rate isn’t 2Hz
5.4.1 | Verify that Packet type can be configured to each value mentioned in the UM and the output type corresponds to the value set | 验证数据包类型是否可以配置为 0x00 | TRUE | TRUE | Verify that Data Packet Type can be configured to 0x00 | UUT outputs no data packets | UUT output data packets
5.4.2 |  | 验证数据包类型是否可以配置为 0x01 并输出预期的数据包 | TRUE | TRUE | Verify that Data Packet Type can be configured to 0x01 and outputs expected data packets | UUT output only SS2 data packet | UUT does not output only SS2 data packet
5.4.3 |  | 验证数据包类型是否可以配置为 0x02 并输出预期的数据包 | TRUE | TRUE | Verify that Data Packet Type can be configured to 0x02 and outputs expected data packets | UUT output only Angular Rate data packet | UUT does not output only Angular Rate data packet
5.4.4 |  | 验证数据包类型是否可以配置为 0x04 并输出预期的数据包 | TRUE | TRUE | Verify that Data Packet Type can be configured to 0x04 and outputs expected data packets | UUT output only Acceleration data packet | UUT does not output only Acceleration data packet
5.4.5 |  | 验证数据包类型是否可以配置为 0x08 并输出预期的数据包 | TRUE | TRUE | Verify that Data Packet Type can be configured to 0x08 and outputs expected data packets | UUT output only SS1 data packet | UUT does not output only SS1 data packet
5.4.6 |  | 验证数据包类型是否可以配置为 0x0F 并输出预期的数据包 | TRUE | TRUE | Verify that Data Packet Type can be configured to 0x0F and outputs expected data packets | UUT output only SS2, Angular Rate, Acceleration and SS1 data packets | UUT does not output only SS2, Angular Rate, Acceleration and SS1 data packets
5.4.7 |  | 验证数据包类型是否可以配置为 0x17 并输出预期的数据包 | TRUE | TRUE | Verify that Data Packet Type can be configured to 0x17 and outputs expected data packets | UUT output only SS2, Angular Rate, Acceleration, HR Acceleration data packets | UUT does not output only SS2, Angular Rate, Acceleration, HR Acceleration data packets
5.4.8 |  | 验证数据包类型是否可以配置为 0x1B 并输出预期的数据包 | TRUE | TRUE | Verify that Data Packet Type can be configured to 0x1B and outputs expected data packets | UUT output only SS2, Angular Rate, SS1 and HR Acceleration data packets | UUT does not output only SS2, Angular Rate, SS1 and HR Acceleration data packets
5.4.9 |  | 验证数据包类型是否可以配置为 0x1E 并输出预期的数据包 | TRUE | TRUE | Verify that Data Packet Type can be configured to 0x1E and outputs expected data packets | UUT output only Angular Rate, Acceleration, SS1 and HR Acceleration data packets | UUT does not output only Angular Rate, Acceleration, SS1 and HR Acceleration data packets
5.4.10 |  | 验证数据包类型是否可以配置为 0x07 并输出预期的数据包 | TRUE | TRUE | Verify that Data Packet Type can be configured to 0x07 and outputs expected data packets | UUT output only SS2, Angular Rate and Acceleration data packets | UUT does not output only SS2, Angular Rate and Acceleration data packets
5.4.11 |  | 验证数据包类型是否可以配置为 0x0B 并输出预期的数据包 | TRUE | TRUE | Verify that Data Packet Type can be configured to 0x0B and outputs expected data packets | UUT output only SS2, Angular Rate and SS1 data packets | UUT does not output only SS2, Angular Rate and SS1 data packets
5.4.12 |  | 验证数据包类型是否可以配置为 0x13 并输出预期的数据包 | TRUE | TRUE | Verify that Data Packet Type can be configured to 0x13 and outputs expected data packets | UUT output only SS2, Angular Rate and HR Acceleration data packets | UUT does not output only SS2, Angular Rate and HR Acceleration data packets
5.4.13 |  | 验证数据包类型是否可以配置为 0x0E 并输出预期的数据包 | TRUE | TRUE | Verify that Data Packet Type can be configured to 0x0E and outputs expected data packets | UUT output only Angular Rate, Acceleration and SS1 data packets | UUT does not output only Angular Rate, Acceleration and SS1 data packets
5.4.14 |  | 验证数据包类型是否可以配置为 0x16 并输出预期的数据包 | TRUE | TRUE | Verify that Data Packet Type can be configured to 0x16 and outputs expected data packets | UUT output only Angular Rate, Acceleration and HR Acceleration data packets | UUT does not output only Angular Rate, Acceleration and HR Acceleration data packets
5.4.15 |  | 验证数据包类型是否可以配置为 0x1C 并输出预期的数据包 | TRUE | TRUE | Verify that Data Packet Type can be configured to 0x1C and outputs expected data packets | UUT output only Acceleration, SS1 and HR Acceleration data packet | UUT does not output only Acceleration, SS1 and HR Acceleration data packet
5.5.1 | Verify that each value of the Low pass cutoff frequency for Rate Sensor mentioned in the UM can be set | 验证能否设置 UM 中提到的速率传感器的低通截止频率的每个值 | TRUE | TRUE | Send 65367 PGN with Data [0x80,0x00,0x00] Send 65367 PGN to read Digital Filter value byte1 to verify the value is 0x00 | Values match | Values don’t match
5.5.2 |  |  | TRUE | TRUE | Send 65367 PGN with Data [0x80,0x02,0x00] Send 65367 PGN to read Digital Filter value byte1 to verify the value is 0x02 | Values match | Values don’t match
5.5.3 |  |  | TRUE | TRUE | Send 65367 PGN with Data [0x80,0x05,0x00] Send 65367 PGN to read Digital Filter value byte1 to verify the value is 0x05 | Values match | Values don’t match
5.5.4 |  |  | TRUE | TRUE | Send 65367 PGN with Data [0x80,0x0A,0x00] Send 65367 PGN to read Digital Filter value byte1 to verify the value is 0x0A | Values match | Values don’t match
5.5.5 |  |  | TRUE | TRUE | Send 65367 PGN with Data [0x80,0x14,0x00] Send 65367 PGN to read Digital Filter value byte1 to verify the value is 0x14 | Values match | Values don’t match
5.5.6 |  |  | TRUE | TRUE | Send 65367 PGN with Data [0x80,0x19,0x00] Send 65367 PGN to read Digital Filter value byte1 to verify the value is 0x19 | Values match | Values don’t match
5.5.7 |  |  | TRUE | TRUE | Send 65367 PGN with Data [0x80,0x28,0x00] Send 65367 PGN to read Digital Filter value byte1 to verify the value is 0x28 | Values match | Values don’t match
5.5.8 |  |  | TRUE | TRUE | Send 65367 PGN with Data [0x80,0x32,0x00] Send 65367 PGN to read Digital Filter value byte1 to verify the value is 0x32 | Values match | Values don’t match
5.6.1 | Verify that each value of the Low pass cutoff frequency for Acceleration Sensor mentioned in the UM can be set | 验证能否设置 UM 中提到的加速度传感器的低通截止频率的每个值 | TRUE | TRUE | Send 65367 PGN with Data [0x80,0x00,0x00] Send 65367 PGN to read Digital Filter value byte2 to verify the value is 0x00 | Values match | Values don’t match
5.6.2 |  |  | TRUE | TRUE | Send 65367 PGN with Data [0x80,0x00,0x02] Send 65367 PGN to read Digital Filter value byte2 to verify the value is 0x02 | Values match | Values don’t match
5.6.3 |  |  | TRUE | TRUE | Send 65367 PGN with Data [0x80,0x00,0x05] Send 65367 PGN to read Digital Filter value byte2 to verify the value is 0x05 | Values match | Values don’t match
5.6.4 |  |  | TRUE | TRUE | Send 65367 PGN with Data [0x80,0x00,0x0A] Send 65367 PGN to read Digital Filter value byte2 to verify the value is 0x0A | Values match | Values don’t match
5.6.5 |  |  | TRUE | TRUE | Send 65367 PGN with Data [0x80,0x00,0x14] Send 65367 PGN to read Digital Filter value byte2 to verify the value is 0x14 | Values match | Values don’t match
5.6.6 |  |  | TRUE | TRUE | Send 65367 PGN with Data [0x80,0x00,0x19] Send 65367 PGN to read Digital Filter value byte2 to verify the value is 0x19 | Values match | Values don’t match
5.6.7 |  |  | TRUE | TRUE | Send 65367 PGN with Data [0x80,0x00,0x28] Send 65367 PGN to read Digital Filter value byte2 to verify the value is 0x28 | Values match | Values don’t match
5.6.8 |  |  | TRUE | TRUE | Send 65367 PGN with Data [0x80,0x00,0x32] Send 65367 PGN to read Digital Filter value byte2 to verify the value is 0x32 | Values match | Values don’t match
5.7 | Verify that each Orientation value of the UUT can be set | 验证是否可以设置 UUT 的每个方向值 | TRUE | TRUE | Send command with 65368 PGN to set Orientation field value to 0x0000 Send command with 65368 PGN to set Orientation field value to 0x0009 Send command with 65368 PGN to set Orientation field value to 0x0023 Send command with 65368 PGN to set Orientation field value to 0x002A Send command with 65368 PGN to set Orientation field value to 0x0041 Send command with 65368 PGN to set Orientation field value to 0x0048 Send command with 65368 PGN to set Orientation field value to 0x0062 Send command with 65368 PGN to set Orientation field value to 0x006B Send command with 65368 PGN to set Orientation field value to 0x0085 Send command with 65368 PGN to set Orientation field value to 0x008C Send command with 65368 PGN to set Orientation field value to 0x0092 Send command with 65368 PGN to set Orientation field value to 0x009B Send command with 65368 PGN to set Orientation field value to 0x00C4 Send command with 65368 PGN to set Orientation field value to 0x00CD Send command with 65368 PGN to set Orientation field value to 0x00D3 Send command with 65368 PGN to set Orientation field value to 0x00DA Send command with 65368 PGN to set Orientation field value to 0x0111 Send command with 65368 PGN to set Orientation field value to 0x0118 Send command with 65368 PGN to set Orientation field value to 0x0124 Send command with 65368 PGN to set Orientation field value to 0x012D Send command with 65368 PGN to set Orientation field value to 0x0150 Send command with 65368 PGN to set Orientation field value to 0x0159 Send command with 65368 PGN to set Orientation field value to 0x0165 Send command with 65368 PGN to set Orientation field value to 0x016C | Orientation field value set to 0x0000 Orientation field value set to 0x0009 Orientation field value set to 0x0023 Orientation field value set to 0x002A Orientation field value set to 0x0041 Orientation field value set to 0x0048 Orientation field value set to 0x0062 Orientation field value set to 0x006B Orientation field value set to 0x0085 Orientation field value set to 0x008C Orientation field value set to 0x0092 Orientation field value set to 0x009B Orientation field value set to 0x00C4 Orientation field value set to 0x00CD Orientation field value set to 0x00D3 Orientation field value set to 0x00DA Orientation field value set to 0x0111 Orientation field value set to 0x0118 Orientation field value set to 0x0124 Orientation field value set to 0x012D Orientation field value set to 0x0150 Orientation field value set to 0x0159 Orientation field value set to 0x0165 Orientation field value set to 0x016C | Orientation field value not set to 0x0000 Orientation field value not set to 0x0009 Orientation field value not set to 0x0023 Orientation field value not set to 0x002A Orientation field value not set to 0x0041 Orientation field value not set to 0x0048 Orientation field value not set to 0x0062 Orientation field value not set to 0x006B Orientation field value not set to 0x0085 Orientation field value not set to 0x008C Orientation field value not set to 0x0092 Orientation field value not set to 0x009B Orientation field value not set to 0x00C4 Orientation field value not set to 0x00CD Orientation field value not set to 0x00D3 Orientation field value not set to 0x00DA Orientation field value not set to 0x0111 Orientation field value not set to 0x0118 Orientation field value not set to 0x0124 Orientation field value not set to 0x012D Orientation field value not set to 0x0150 Orientation field value not set to 0x0159 Orientation field value not set to 0x0165 Orientation field value not set to 0x016C
5.8.1 | Verify that each setting for Unit Behavior can be set to UUT | 验证单位行为的每个设置是否可以设置为 UUT |  |  | Send PGN 65369 data [80 00 00] and send PGN 60159 [80 FF 59] to read Unit Behavior status | Does nothing
5.8.2 |  |  | TRUE | TRUE | Send PGN 65369 data [0x80,0x01,0x00] and send PGN 60159 [80 FF 59] to read Unit Behavior status | Restart Over range enabled | Restart Over range not enabled
5.8.3 |  |  | TRUE | TRUE | Send PGN 65369 data [0x80,0x02,0x00] and send PGN 60159 [80 FF 59] to read Unit Behavior status | Dynamic motion enabled | Dynamic motion not enabled
5.8.4 |  |  | TRUE | TRUE | Send PGN 65369 data [0x80,0x04,0x00] and send PGN 60159 [80 FF 59] to read Unit Behavior status | Uncorrected rates in ARI message enabled | Uncorrected rates in ARI message not enabled
5.8.5 |  |  | TRUE | TRUE | Send PGN 65369 data [0x80,0x08,0x00] and send PGN 60159 [80 FF 59] to read Unit Behavior status | Swap pitch and roll in ARI message enabled | Swap pitch and roll in ARI message not enabled
5.8.6 |  |  | TRUE | TRUE | Send PGN 65369 data [0x80,0x10,0x00] and send PGN 60159 [80 FF 59] to read Unit Behavior status | Autobaud detection mode enabled | Autobaud detection mode not enabled
5.8.7 |  |  | TRUE | TRUE | Send PGN 65369 data [0x80,0x20,0x00] and send PGN 60159 [80 FF 59] to read Unit Behavior status | CAN termination resistors bit enabled | CAN termination resistors not enabled
5.8.8 |  |  | TRUE | TRUE | Send PGN 65369 data [0x80,0x00,0x01] and send PGN 60159 [80 FF 59] to read Unit Behavior status | Restart Over range disabled | Restart Over range not disabled
5.8.9 |  |  | TRUE | TRUE | Send PGN 65369 data [0x80,0x00,0x02] and send PGN 60159 [80 FF 59] to read Unit Behavior status | Dynamic motion disabled | Dynamic motion not disabled
5.8.10 |  |  | TRUE | TRUE | Send PGN 65369 data [0x80,0x00,0x04] and send PGN 60159 [80 FF 59] to read Unit Behavior status | Uncorrected rates in ARI message disabled | Uncorrected rates in ARI message not disabled
5.8.11 |  |  | TRUE | TRUE | Send PGN 65369 data [0x80,0x00,0x08] and send PGN 60159 [80 FF 59] to read Unit Behavior status | Swap pitch and roll in ARI message disabled | Swap pitch and roll in ARI message not disabled
5.8.12 |  |  | TRUE | TRUE | Send PGN 65369 data [0x80,0x00,0x10] and send PGN 60159 [80 FF 59] to read Unit Behavior status | Autobaud detection mode disabled | Autobaud detection mode not disabled
5.8.13 |  |  | TRUE | TRUE | Send PGN 65369 data [0x80,0x00,0x20] and send PGN 60159 [80 FF 59] to read Unit Behavior status | CAN termination resistors bit disabled | CAN termination resistors not disabled
5.9.1 | Verify that Bank PS number can be changed | 验证是否可以更改银行 PS 编号 | TRUE | TRUE | Send PGN 65520 data [0x60 0x00 0x52 0x53 0x54 0x6C, 0x00, 0x00] to change Algorithm Reset PS value NOTE: Replace 0x## with unique PS value in CAN Network Reset PS value back to original | Algorithm Reset PS value changed | Algorithm Reset PS value not changed
5.9.2 |  |  | TRUE | TRUE | Send PGN 65520 data [0x50 0x00 0x60 0x53 0x54 0x6C, 0x00, 0x00] to change Algorithm Reset PS value NOTE: Replace 0x## with unique PS value in CAN Network Reset PS value back to original | Hardware BIT PS value changed | Hardware BIT PS value not changed
5.9.3 |  |  | TRUE | TRUE | Send PGN 65520 data [0x50 0x00 0x52 0x60 0x54 0x6C, 0x00, 0x00] to change Algorithm Reset PS value NOTE: Replace 0x## with unique PS value in CAN Network Reset PS value back to original | Software BIT PS value changed | Software BIT PS value not changed
5.9.4 |  |  | TRUE | TRUE | Send PGN 65520 data [0x50 0x00 0x52 0x53 0x60 0x6C, 0x00, 0x00] to change Algorithm Reset PS value NOTE: Replace 0x## with unique PS value in CAN Network Reset PS value back to original | Status Request PS value changed | Status Request PS value not changed
5.9.5 |  |  | TRUE | TRUE | Send PGN 65520 data [0x50 0x00 0x52 0x53 0x54 0x60, 0x00, 0x00] to change Algorithm Reset PS value NOTE: Replace 0x## with unique PS value in CAN Network Reset PS value back to original | HR Acceleration PS value changed | HR Acceleration PS value not changed
5.9.6 |  |  | TRUE | TRUE | Send PGN 65521 data [0x60, 0x00, 0x00, 0x00, 0x00, 0x00, 0x00, 0x00] to change Packet Rate PS value NOTE: Replace 0x## with unique PS value in CAN Network Reset PS value back to original | Packet Rate PS value changed | Packet Rate PS value not changed
5.9.7 |  |  | TRUE | TRUE | Send PGN 65521 data [0x00, 0x60, 0x00, 0x00, 0x00, 0x00, 0x00, 0x00] to change Output Data Packet Type PS value NOTE: Replace 0x## with unique PS value in CAN Network Reset PS value back to original | Output Data Packet PS value changed | Output Data Packet PS value not changed
5.9.8 |  |  | TRUE | TRUE | Send PGN 65521data [0x00, 0x00, 0x60, 0x00, 0x00, 0x00, 0x00, 0x00] to change Digital Filter PS value NOTE: Replace 0x## with unique PS value in CAN Network Reset PS value back to original | Digital Filter PS value changed | Digital Filter PS value not changed
5.9.9 |  |  | TRUE | TRUE | Send PGN 65521 data [0x00, 0x00, 0x00, 0x60, 0x00, 0x00, 0x00, 0x00] to change Orientation PS value NOTE: Replace 0x## with unique PS value in CAN Network Reset PS value back to original | Orientation PS value changed | Orientation PS value not changed
6 | Verify that none of the output data packets are empty in 100Hz long term read (1M data packets) | 验证 100Hz 长期读取（1M 数据包）中没有输出数据包为空 | TRUE | TRUE | Read 1M data packets at 100Hz rate and check the packet doesn’t contain all zeros | Packet does not contain all zeros | Packet contains all zeros
| Auto Baudrate Detection Verification | 自动波特率检测验证 | below test manually | prepare and testing need 2 days | NOTE: Must meet below mentioned preConditions to run tests in this section
| PreConditions | 前提 条件 |  |  | In any case there should be master units on the CAN bus which transmit data at defined system baudrate.
There should be passive CAN bus analyzer which will reflect errors and events on the CAN bus but will not introduce any errors on the bus.
There will need to be some units which are not working in J1939 mode (not using 29-bit identifiers) but having desired rates.
| UUT sync to the bus upon power up. | UUT 在通电时同步到总线。 |  |  | Power down UUT | UUT syncs to the bus upon power up | UUT does not sync to the bus upon power up
Configure reference unit(s) and CAN analyzer for specific baudrate
Power up UUT. CAN analyzer should reflect the activity of UUT after it is synced to specific baudrate (periodic messages and address claim messages).
Using NavView one needs to make sure that right baudrate saved in the UUT memory.
|  |  | - | manual | Repeat steps 1 – 5 for 250kbps
|  |  | - | manual | Repeat steps 1 – 5 for 500kbps
|  |  | - | manual | Repeat steps 1 – 5 for 1000kbps
| Automatic UUT resync to new baudrate. UUT always powered UP | 自动 UUT 重新同步到新波特。UUT 始终通电 |  |  | 6. After power up, UUT detect baudrate_1 and working with current baudrate. | UUT resyncs automatically to new baudrwatre | UUT does not resync automatically to new baudrate
6.Reference unit(s) should be powered down and reconfigured for new baudrate_2.
CAN analyzer tool should be reconfigured for new baudrate_2.
Reference unit(s) should be powered up and CAN analyzer should reflect proper activity of reference unit(s) on the bus
UUT should still power up and automatically resync(from baudrate_1 to baudrate_2, also saved baudrate_2) and UUT activity should be reflected on the CAN analyzer (periodic messages and address claim messages).
power down UUT, Using NavView one needs to make sure that right baudrate saved in the UUT memory.
|  |  | - | manual | For each possible baudrate steps 6 – 10 should be repeated. From 250k to 500k;
|  |  | - | manual | from 250k to 1000k;
|  |  | - | manual | from 500k to 1000k;
|  |  | - | manual | from 1000k to 500k;
|  |  | - | manual | from 1000k to 250k;
|  |  | - | manual | from 500k to 250k;
| UUT shall not sync to the other units which send messages with standard (not extended) identifiers | UUT 不得同步到发送具有标准（非扩展）标识符的消息的其他单位 |  |  | Reference units should be programmed to use only standard (11-bit) identifiers. 0x1B3 with data [00 01 02] | UUT does not sync with other units with standard (non extended) identifiers | UUT syncs with other units with standard (non extended) identifiers
Can Analyzer and reference units should be configured to the same baudrate.
UUT should be connected to the CAN bus and powered up.
|  |  | - | manual | CAN analyzer should reflect that there is not traffic coming from UUT. 250k; 500k; 1000k
| UUT with different baudrates coexist on the same CAN bus. | UUT 与不同的波特酸盐共存在同一 CAN 总线上。 |  |  | Configure few units to have different baudrates. Those units should not have capability for automatic changing of baudrates. | UUT with different baudrate coexist on the same CAN bus | UUT with different baudrate does not coexist on the same CAN bus
Configure master reference unit to have same baudrate as CAN analyzer but different from baudrate which memorized in UUT.
Connect reference units to CAN bus and power them up. CAN analyzer will show bus errors.
Connect UUT to the CAN bus and power it up.
Wait for few seconds.
Expect unit to not lock because errors and counter.
Disconnect or power down all reference units except master reference unit. Traffic from master reference unit should be reflected by CAN analyzer.
In short time traffic from UUT also should appear on the can bus and reflected by CAN analyzer.
|  |  | - | manual | from 500k to 250k, repeat 8 steps, UUT working at last(prepare SRC:80-Rate:500k; 81-250k; 82-250k; 83-1000k; CANAlyzer:250k)
|  |  | - | manual | from 250k to 500k, repeat 8 steps, UUT working at last(prepare 80-250k; 81-500k; 82-500k; 83-1000k; CANAlyzer:500k)
|  |  | - | manual | from 250k to 1000k, repeat 8 steps, UUT working at last(prepare 80-250k; 81-1000k; 82-500k; 83-1000k; CANAlyzer:1000k)
|  |  | - | manual | from 500k to 1000k, repeat 8 steps, UUT working at last(prepare 80-500k; 81-1000k; 82-250k; 83-1000k; CANAlyzer:1000k)
|  |  | - | manual | from 1000k to 250k, repeat 8 steps, UUT working at last(prepare 80-1000k; 81-250k; 82-250k; 83-500k; CANAlyzer:250k)
|  |  | - | manual | from 1000k to 500k, repeat 8 steps, UUT working at last(prepare 80-1000k; 81-500k; 82-250k; 83-500k; CANAlyzer:500k)
| Test without reference unit on the bus | 总线上没有参考单元的测试 |  |  | Configure CAN analyzer for specific baudrate. | UUT works fine without reference unit on the bus | UUT does not work fine without reference unit on the bus
Configure UUT to have same baudrate.
Activate CAN analyzer.
Activate UUT. CAN analyzer should not emit any traffic
Send one valid message from CAN analyzer, PGN-18EAFF00 with data [80 FF 55]. CAN analyzer should show acknowledge error.
|  |  | - | manual | Unit should start to send regular traffic.
Note on D2: Chen Erkuo: if false or failed in it, will red text
Note on E2: Chen Erkuo: if failed in cell, will make text red